## Sheet1
FMU3_POWER
제조업체 부품 번호 | 제조업체 | Digi-Key 부품 번호 | 포장 | 부품 현황 | 수량 | 단가 | 금액 | 제품 요약
CC0402ZRY5V7BB104 | Yageo | 311-1047-1-ND | 컷 테이프(CT) | 활성 | 3 | 132 | ₩396 | CAP CER 0.1UF 16V Y5V 0402 | https://www.digikey.kr/product-detail/ko/yageo/CC0402ZRY5V7BB104/311-1047-1-ND/302964
CL21A226MAQNNNE | Samsung Electro-Mechanics | 1276-2908-1-ND | 컷 테이프(CT) | 기존 설계 전용 | 2 | 701 | ₩1,402 | CAP CER 22UF 25V X5R 0805 | https://www.digikey.kr/product-detail/ko/samsung-electro-mechanics/CL21A226MAQNNNE/1276-2908-1-ND/3890994
CL21A106KAYNNNE | Samsung Electro-Mechanics | 1276-2891-1-ND | 컷 테이프(CT) | 활성 | 1 | 370 | ₩370 | CAP CER 10UF 25V X5R 0805 | https://www.digikey.kr/product-detail/ko/samsung-electro-mechanics/CL21A106KAYNNNE/1276-2891-1-ND/3890977
CC0603ZRY5V7BB105 | Yageo | 311-1372-1-ND | 컷 테이프(CT) | 활성 | 1 | 145 | ₩145 | CAP CER 1UF 16V Y5V 0603 | https://www.digikey.kr/product-detail/ko/yageo/CC0603ZRY5V7BB105/311-1372-1-ND/2103156
MIC5332-SSYMT-TR | Microchip Technology | 576-4110-1-ND | 컷 테이프(CT) | 활성 | 1 | 1256 | ₩1,256 | IC REG LINEAR 3.3V/3.3V 8TMLF | https://www.digikey.kr/product-detail/ko/microchip-technology/MIC5332-SSYMT-TR/576-4110-1-ND/3671745
RC0402JR-0710KL | Yageo | 311-10KJRCT-ND | 컷 테이프(CT) | 활성 | 1 | 132 | ₩132 | RES SMD 10K OHM 5% 1/16W 0402 | https://www.digikey.kr/product-detail/ko/yageo/RC0402JR-0710KL/311-10KJRCT-ND/729365
GRM155R71C103KA01J | Murata Electronics | 490-6326-1-ND | 컷 테이프(CT) | 기존 설계 전용 | 1 | 132 | ₩132 | CAP CER 10000PF 16V X7R 0402 | https://www.digikey.kr/product-detail/ko/murata-electronics/GRM155R71C103KA01J/490-6326-1-ND/3845523